## Project-Saguaro
Id | DNP | Description | Package | Quantity | Designation | Supplier and ref | Supplier #2 | Cost (at scale) | 1-200 | Total Cost | Notes
1 |  | Resister | R_1206_3216Metric | 20 | 1k |  |  | 0.02 | 0.05 | 0.4
2 | Y |  | PinHeader_1x04_P2.54mm_Vertical | 1 | BottomToTop#1 |  |  |  |  | 0
3 |  | Capacitor | C_0805_2012Metric | 1 | 1uF |  |  | 0.05 | 0.1 | 0.05
4 |  | Resister | R_1206_3216Metric | 1 | 10k |  |  | 0.02 | 0.05 | 0.02
5 |  | LED | LED_1206_3216Metric (yellow) | 1 | Charging |  | https://lcsc.com/search?q=LED%201206 | 0.01 | 0.23 | 0.01
6 |  | MCU | ESP32-S2-WROOM | 1 | ESP32-S2-WROVER | <LUCY> |  | 2.9 | 2.9 | 2.9
7 | Y |  | PinHeader_1x02_P2.54mm_Vertical | 1 | 5v GND |  |  |  |  | 0
8 |  | LED | XZMYK45WT-9 | 18 | LED | https://www.digikey.com/en/products/detail/sunled/XZMYK45WT-9/6615715 |  | 0.18 | 0.25 | 3.24
9 |  | Push Button | Switch_Tactile_SMD_B3U-1000P | 1 | Reset |  | https://lcsc.com/product-detail/Tactile-Switches_Omron-Electronics-B3U-1000P_C231329.html | 0.45 | 0.5 | 0.45
10 | Y |  | PinHeader_1x02_P2.54mm_Vertical | 1 | D+ D- |  |  |  |  | 0
11 |  | Capacitor | C_0805_2012Metric | 3 | 0.1uF |  |  | 0.05 | 0.1 | 0.15
12 |  | IC | SOT-223 | 1 | TLV1117-33 | https://www.mouser.com/c/?q=TLV1117-33 | https://lcsc.com/search?q=TLV1117-33 | 0.23 | 0.5 | 0.23
13 | Y |  | FG_B.SILK | 2 | fg |  |  |  |  | 0
14 |  | USB Connector | USB_Micro-B_Wuerth | 1 | USB_B_Mini | https://www.digikey.com/en/products/detail/w%C3%BCrth-elektronik/629105150521/5047751 | Need another | 1.42 | 1.42 | 1.42
15 | Y |  | PinHeader_1x04_P2.54mm_Vertical | 1 | JTAG |  |  |  |  | 0
16 |  | Battery Holder | AA | 2 | Battery | https://www.digikey.com/en/products/detail/keystone-electronics/555/2745591 |  | 0.25 |  | 0.5
16.1 |  | Battery | 14500 Battery | 1 | Battery |  |  | ? | ? | ? | need to find
17 |  | Slide Switch | SW_SPDT_PCM12 | 1 | SW_SPDT |  | https://lcsc.com/product-detail/Slide-Switches_C-K-PCM12SMTR_C221841.html | 0.48 | 0.5 | 0.48
18 |  | IC | SOIC-8-1EP_W3.9mm | 1 | CH330N | <LUCY> |  | 0.38 | 0.38 | 0.38
19 |  | Resister | R_1206_3216Metric | 1 | 330 |  |  | 0.02 | 0.05 | 0.02
20 |  | Slide Switch | Switch_Tactile_SMD_B3U-1000P | 1 | Boot |  | https://lcsc.com/product-detail/Tactile-Switches_Omron-Electronics-B3U-1000P_C231329.html | 0.45 | 0.5 | 0.45
21 | Y |  | BPSkull_Distressed_B.SILK | 2 | BP Logo |  |  |  |  | 0
22 |  | IC | MCP73831 | 1 | MCP73831 | https://www.mouser.com/c/?q=mcp%2073831 | https://lcsc.com/product-detail/Battery-Management-ICs_Microchip-Tech-MCP73831T-2ACI-OT_C424093.html | 0.58 | 0.69 | 0.58
23 | Y |  | BadgePiratesURL_B.SLK | 2 | LOGO |  |  |  |  | 0
24 | Y |  | PinHeader_1x02_P2.54mm_Vertical | 1 | Boot Jumper |  |  |  |  | 0
25 | Y |  | Badgelife-SAOv169-SAO_Side_B.SLK | 1 | sao_v169bis |  |  |  |  | 0
26 |  | Capacitor | C_0805_2012Metric | 1 | 22uF |  |  | 0.05 | 0.1 | 0.05
27 |  | Resister | R_1206_3216Metric | 1 | 2k |  |  | 0.02 | 0.06 | 0.02
28 |  | LED | LED_1206_3216Metric (Green) | 1 | Pwr |  |  | 0.01 | 0.25 | 0.01
29 | Y |  | PinHeader_1x04_P2.54mm_Vertical | 1 | TopToBottom#2 |  |  |  |  | 0
[8 empty] | Just Board Cost |  |  | 0 | 0 | 0 | 0
[8 empty] | Profit |  |  | 0 | 0 | 0 | 0